## Data input Europe
Type of data | Sector | Category | Sub category | Comment | Data for city:
| Cross-sectorial | Population | Current
Baseline | Cross-sectorial | Population | Projection to 2030
Baseline emissions | Agriculture | Agriculture | Total
Baseline emissions | Energy | Electricity and DH | Electricity and district heating | If split between electricity and district heating, that would be preferred
Baseline emissions | Industry | Industry | Industry (energy + processes)
Baseline emissions | Industry | Other | Work machinery | If breakdown exists, not crucial
Baseline emissions | Industry | Other | Product use | If breakdown exists, not crucial
Baseline emissions | Other | Other | Waste | If breakdown exists, not crucial
Baseline emissions | Transport | Transport | Cars
Baseline emissions | Transport | Transport | Heavy trucks
Baseline emissions | Transport | Transport | Light trucks
Baseline emissions | Transport | Transport | Buses
Baseline emissions | Transport | Transport | Air
Baseline emissions | Transport | Transport | Foreign transport | If breakdown exists, not crucial
Baseline emissions | Transport | Transport | Other
Socioeconomic data | Buildings | Share of dwellings owned by citizens
Socioeconomic data | Buildings | Share of single vs multiple dwellings
Socioeconomic data | Buildings | Building stock
Socioeconomic data | Cross-sectorial | City GDP |  | Also available through secondary sources
Socioeconomic data | Energy | Electricity price | Eur/kWh | Also available through secondary sources
Socioeconomic data | Energy | Petrol/diesel price | Per car km | Also available through secondary sources
Socioeconomic data | Energy | Electricity and DH emissions breakdown | Share from fossil waste
Socioeconomic data | Energy | Electricity and DH emissions breakdown | Share from non-fossil waste
Socioeconomic data | Energy | Electricity and DH emissions breakdown | Current share of biofuels
Socioeconomic data | Energy | Electricity and DH emissions breakdown | Share driven by electricity production
Socioeconomic data | Energy | Emission factor from electricity production
Socioeconomic data | Energy | Emission factor from heat production
Socioeconomic data | Energy | Total electricity consumption per year
Socioeconomic data | Energy | Total electricity production per year
Socioeconomic data | Energy | Source of electricity production share of: renewables
Socioeconomic data | Energy | Source of electricity production share of: fossil free
Socioeconomic data | Energy | Source of electricity production share of: fossil-fuels
Socioeconomic data | Energy | Solar power efficiency | W to Wh conversion
Socioeconomic data | Energy | Wind power efficiency | W to Wh conversion
Socioeconomic data | Energy | Share of buses on climate neutral fuel today
Socioeconomic data | Energy | Share of district heating covered by heat pumps from air |  | If available
Socioeconomic data | Energy | Share of district heating covered by heat pumps from water |  | If available
Socioeconomic data | Energy | Share of district heating covered by heat pumps from geothermal |  | If available
Socioeconomic data | Energy | Wind power plant cost per kWh
Socioeconomic data | Energy | Central solar power plant cost per kWh
Socioeconomic data | Energy | Rooftop solar power cost per kWh
Socioeconomic data | Transport | Average driving distance per year: Cars
Socioeconomic data | Transport | Average driving distance per year: Light truck
Socioeconomic data | Transport | Average driving distance per year: Heavy truck
Socioeconomic data | Transport | Average driving distance per year: Bus
Socioeconomic data | Transport | Average retirement age for a car |  | If data exists for trucks/buses that is also welcome, otherwise can be projected
Socioeconomic data | Transport | Number of vehicles in the city: cars
Socioeconomic data | Transport | Number of vehicles in the city: light trucks
Socioeconomic data | Transport | Number of vehicles in the city: heavy trucks
Socioeconomic data | Transport | Number of vehicles in the city: buses
Socioeconomic data | Transport | Public transport cost per year and passenger
Socioeconomic data | Transport | Public subsidy share of public transport
Socioeconomic data | Transport | Cost of renewable fuels compared to diesel | If split on trucks/buses or across HVO, RME biogas, great!
Socioeconomic data | Transport | Share of cars on diesel vs petrol |  | If available
Socioeconomic data | Transport | Share of car fleet being electric/plug in hybrid |  | If available
Note on B2: [Threaded comment] Your version of Excel allows you to read this threaded comment; however, any edits to it will get removed if the file is opened in a newer version of Excel. Learn more: https://go.microsoft.com/fwlink/?linkid=870924 Comment: Data input for inclusion of new cities in this Dashboard: https://seivcf.eu.pythonanywhere.com/ Please note that the Dashboard is being rebuilt and that some complementary data could be needed/requested at a later stage If technical questions about data input needs and format, please contact: marcus.lindeberg.goni@sei.org

## Input data Sweden
Factor | Example value | Unit | Detail level | Category | Comment (example) | Source (example)
EUR to SEK | 11.34 |  | Country | Multiple
USD to SEK | 10.39 |  | Country | Multiple
GBP to SEK | 12.96 |  | Country | Multiple
Diesel price to carry average car 10 km | 13 | SEK/10 km | Country | Transport |  | Mobility Sweden
Petrol price to carry average car 10 km | 15.2 | SEK/10 km | Country | Transport |  | Mobility Sweden
Electric price to carry average car 10 km | 5.1657 | SEK/10 km | Country | Transport |  | Mobility Sweden
Hydrogen price to carry average car 10 km | 8.4529 | SEK/10 km | Country | Transport |  | https://vatgas.se/fakta/faq/
Fossil fuelled mix of diesel and petrol, price per 10 km | 14.1253 | SEK/10 km | Country | Transport
Average driving distance per year of a car in 10 km | 1112.0564 | 10 km | Country | Transport | Country average used, regional avaliable on request | SCB
Average driving distance per year of a light truck in 10 km | 1389.2648 | 10 km | Country | Transport | Country average used, regional avaliable on request | SCB
Average driving distance per year of a heavy truck in 10 km | 4196.6091 | 10 km | Country | Transport | Country average used, regional avaliable on request | SCB
Average driving distance per year of a bus in 10 km | 4973.1948 | 10 km | Country | Transport | Country average used, regional avaliable on request | SCB
Heavy truck use of fuel compared to car | 4.7941 | times | Global | Transport |  | https://theicct.org/publication/comparison-of-fuel-consumption-and-emissions-for-representative-heavy-duty-vehicles-in-europe/
Plug in hybrid emissions vs fossil fuelled car emissions | 29.63% |  | Global | Transport |  | https://bransch.trafikverket.se/contentassets/7ce1527807fa44ff9aa195ab440d5184/pm-vagtrafikens-utslapp-220207.pdf and energimyndigheten
Share of fossil fuelled cars being petrol cars | 51.15% |  | Country | Transport | Country average used | SCB
OPEX trucks biogas extra cost compared to diesel | 3.65 | SEK/10 km | Country | Transport
Bus fuel consumptiom per km | 3.72 | Liter/km | Country | Transport |  | http://www.ecotraffic.se/media/10613/rapport_7078_-_kortversion_av_bussrapport_version_6.pdf
Diesel price per liter | 21 | SEK/liter | Country | Transport |  | https://dieselpriset.se/
Lifelength of an average car | 17 | years | Country | Transport |  | https://bilretur.se/sa-har-atervinns-din-bil/
Lifelength of an average light truck | 13.9091 | years | Country | Transport |  | https://www.trafa.se/vagtrafik/hur-gamla-ar-olika-typer-av-vagfordon-11486/
Lifelength of an average heavy truck | 16 | years | Country | Transport |  | https://www.trafa.se/vagtrafik/hur-gamla-ar-olika-typer-av-vagfordon-11486/
Lifelength of an average bus | 9.6591 | years | Country | Transport |  | https://www.trafa.se/vagtrafik/hur-gamla-ar-olika-typer-av-vagfordon-11486/
Bus emissions left from switching to HVO/RME/biogas fuel | 14.5% |  | Global | Transport |  | https://www.volvocars.com/se/edit/artikel/allt-om-hvo100 Average used between HVO data and biogas
Share of charging station for hybrid vs electric car need | 50% | Sweden | Global | Transport |  | https://theicct.org/publication/europe-ldv-review-of-afir-proposal-how-much-power-output-needed-for-public-charging-infrastructure-in-the-eu-mar22/
Share of new electric cars causing early replacement of fossil fueled cars | 0% |  | User controlled | Transport | We assume the same new vehicle purchase rate (reduced transport need is captured elsewhere)
Share of new electric trucks causing early replacement of fossil fueled trucks | 0% |  | User controlled | Transport | We assume the same new vehicle purchase rate (reduced transport need is captured elsewhere)
Share of new electric buses causing early replacement of fossil fueled buses | 0% |  | User controlled | Transport | We assume the same new vehicle purchase rate (reduced transport need is captured elsewhere)
Emissions from biogas heavy vehicle compared to diesel | 19% |  | Global | Transport |  | https://www.volvotrucks.com/content/dam/volvo-trucks/markets/global/our-values/environmental-care/our-trucks/Alternative_fuels_The_way_forward.pdf
Public transport cost per month | 1273 | SEK/month | Country | Transport |  | Regional websites across Sweden
Bicycle price (new bike) | 6875 | SEK | Global | Transport |  | https://sverigesradio.se/artikel/6493380
Share of active transport reduction driving new cycling infrastructure needs | 20% |  | User controlled | Transport | Some of the reduction is just from walking or use of existing cycling infrastructure
Cycling infrastructure need for 1 person to switch car to bike | 10% | Of a kilometer | User controlled | Transport |  | https://www.naturvardsverket.se/4a43bc/contentassets/9db319015c994a9d88f64fffae725765/210816-vagledning-klimatinvesteringar-cykelatgarder.pdf I assumed 10 Km affects 2000 people, 5% of which switch to cycling the distance instead. Unit: tCO2e/Km
Electric vehicle new price in 2030 compared to today | 100% |  | User controlled | Transport | Conservative estimate. Based on Bloomberg estimates this could fall to 50%
Public subsidy share of public transport | 62% |  | Country/City | Transport
Share of region vs private operators bearing costs of greening bus fleet | 50% |  | Country | Transport
Greening car fleet costs borne by citizens | 53.08% |  | City | Transport |  | SCB
Businesses share of flight transport costs | 75% |  | Country | Transport | Using profits rather than passengers | https://www.travelnews.se/ekonomi/ett-allt-dyrare-affarsflyg-aterhamtar-sig-forst-2026/
Aviation revenue per year in Sweden | 27.1719 | Billion SEK | Country | Transport | SAS mkt share: 22,1%, revenue Swe: 6005 MSEK | https://www.statista.com/statistics/801172/market-share-of-international-airlines-in-sweden/ and page 104 of: https://www.sasgroup.net/files/Main/290/3701838/sas-annual-and-sustainability-report-fy-2022.pdf
Cost increase of RME/HVO/biogas compared to diesel in buses | 10% |  | Country | Transport |  | https://energikontorsydost.se/l/kunskapsbank/56548?
Number of cars in the city | 352138 |  | City | Transport |  | SCB
Average purchase price of electric car in start year | 479000 | SEK | Country | Transport |  | https://www.mynewsdesk.com/se/blocket/pressreleases/priset-paa-elbilar-fortsaetter-skena-upp-40-procent-2022-3180265
Average purchase price of fossil fueled car | 219500 | SEK | Country | Transport |  | https://www.mynewsdesk.com/se/blocket/pressreleases/priset-paa-elbilar-slaar-nya-rekord-upp-55-procent-under-2022-3193436
Cycle path cost per built kilometer | 14256000 | SEK | Country | Transport |  | https://assets.publishing.service.gov.uk/government/uploads/system/uploads/attachment_data/file/742451/typical-costings-for-ambitious-cycling-schemes.pdf
Average purchase price of plug in hybrid car | 299000 | SEK | Country | Transport |  | https://www.mynewsdesk.com/se/blocket/pressreleases/priset-paa-elbilar-slaar-nya-rekord-upp-55-procent-under-2022-3193436
Residential Electric Car Charger investment cost | 9733.6667 | SEK | Country | Transport |  | Talluri et al 2019 and https://chargestorm.se/en/products/chargestorm-connected-2/
Average purchase price of hydrogen car | 556078.7275 | SEK | Country | Transport |  | https://theicct.org/publication/lca-ghg-emissions-hdv-fuels-europe-feb23/
Infrastructure per hydrogen car | 45360 | SEK | Country | Transport |  | Hydrogen Roadmap Europe: A sustainable pathway for the european energy transition.
Average purchase price of fossil fueled light truck | 275541.3821 | SEK | Country | Transport |  | https://www.iea.org/data-and-statistics/data-tools/electric-vehicles-total-cost-of-ownership-tool
Average purchase price of electric light truck | 398461.5385 | SEK | Country | Transport |  | https://blogg.loyds.no/loydsguiden/utbutet-av-eldrivna-latta-lastbilar-2022
Average purchase price of biogas light truck | 275541.3821 | SEK | Country | Transport |  | https://www.iea.org/data-and-statistics/data-tools/electric-vehicles-total-cost-of-ownership-tool
Number of light trucks in the city | 60805 |  | City | Transport |  | SCB
Number of heavy trucks in the city | 6194 |  | City | Transport |  | SCB
Number of buses in city | 1726 |  | City | Transport | Based on where buses are registerd, could differ from actual number of buses running in the city | SCB
Price of biogas heavy truck | 3168498.06 | SEK | Country | Transport |  | Takman et al. (2021)
Price of electric heavy truck | 7620237.8343 | SEK | Country | Transport |  | https://www.ttnews.com/articles/doe-outlines-higher-upfront-costs-green-heavy-trucks
Price of fossil fueled heavy truck | 2664418.8232 | SEK | Country | Transport |  | Takman et al. (2021)
Price of electric bus | 5922300 | SEK | Country | Transport |  | Bloomberg New Enegy Finance: https://assets.bbhub.io/professional/sites/24/2018/05/Electric-Buses-in-Cities-Report-BNEF-C40-Citi.pdf
Price of renewable bus (HVO, RME, biogas) | 4675500 | SEK | Country | Transport |  | Bloomberg New Enegy Finance: https://assets.bbhub.io/professional/sites/24/2018/05/Electric-Buses-in-Cities-Report-BNEF-C40-Citi.pdf
Price of fossil fueled bus | 4675500 | SEK | Country | Transport |  | Bloomberg New Enegy Finance: https://assets.bbhub.io/professional/sites/24/2018/05/Electric-Buses-in-Cities-Report-BNEF-C40-Citi.pdf
Emission factor from electricity production Sweden | 20 | g/KWh | Country | Energy |  | https://www.uniper.energy/sv/sverige/om-uniper-i-sverige/ett-elsystem-i-balans/el-och-klimat
Average ETS price in 2022 | 80.32 | euros | Global | Energy |  | https://www.umweltbundesamt.de/en/press/pressinformation/emissions-trading-rings-up-record-revenues-more
Price electricity 2022 | 0.8989 | SEK/KWh | City | Energy |  | https://www.elbruk.se/elpris-historik-2022
W to Wh conversion | 2747.4598 | Wh/W | Country | Energy |  | Based on internal SEI clean energy MACC calculations
W to Wh conversion solar | 986.1496 | Wh/W | Country | Energy |  | Based on internal SEI clean energy MACC calculations
Share of Electricity and DH emissions driven by electricity production | 21.17% | Sweden | Country/City | Energy |  | SCB
Share of district heating covered by heat pumps from air | 33.33% |  | User controlled | Energy
Share of district heating covered by heat pumps from water | 33.33% |  | User controlled | Energy
Share of district heating covered by heat pumps from geothermal | 33.33% |  | User controlled | Energy
Air heat pump emissions saving | 100% |  | Global | Energy |  | https://värmepumpen.se/en/byta-varmepump/#1551341900387-c6b9fb75-2364
Water heat pump emissions saving | 100% |  | Global | Energy |  | https://värmepumpen.se/en/byta-varmepump/#1551341900387-c6b9fb75-2365
Geothermal heat pump emissions saving | 100% |  | Global | Energy |  | https://värmepumpen.se/en/byta-varmepump/#1551341900387-c6b9fb75-2366
Public utility companies bearing share of green energy production costs | 50% |  | Country | Energy |  | Mock value
Share of rooftop solar panels invested in by households | 60% |  | Country | Energy |  | Mock value
Share of rooftop solar panels invested in by industry | 20% |  | Country | Energy |  | Mock value
Share of rooftop solar panels invested in by municipal government | 20% |  | Country | Energy |  | Mock value
OPEX share of CAPEX of LCOE for wind energy | 20.48% |  | Global | Energy |  | https://www.lazard.com/research-insights/2023-levelized-cost-of-energyplus/
OPEX share of CAPEX of LCOE for solar centralised | 13.61% |  | Global | Energy |  | https://www.lazard.com/research-insights/2023-levelized-cost-of-energyplus/
OPEX share of CAPEX of LCOE for solar rooftop | 6.74% |  | Global | Energy |  | https://www.lazard.com/research-insights/2023-levelized-cost-of-energyplus/
Wind power plant cost per kWh | 5.2654 | SEK/kWh | Country | Energy |  | Based on internal SEI clean energy MACC calculations
Central solar power plant cost per kWh | 8.8693 | SEK/kWh | Country | Energy |  | Based on internal SEI clean energy MACC calculations
Rooftop solar power cost per kWh | 18.2567 | SEK/kWh | Country | Energy |  | https://www.greenmatch.se/solceller
Heat pump air capex | 650 | EUR/kW | Global | Energy |  | Values provided by Gren Tartu (DH company in Estonia). Values used in HC project 2022, SEI Tallinn
Heat pump water capex | 650 | EUR/kW | Global | Energy |  | Values provided by Gren Tartu (DH company in Estonia). Values used in HC project 2022, SEI Tallinn
Heat pump geothermal capex | 2300 | EUR/kW | Global | Energy |  | Values provided by Gren Tartu (DH company in Estonia). Values used in HC project 2022, SEI Tallinn
District heating full load hours per year | 3000 | hours | User controlled | Energy
Emission factor from heat production | 122 | g/kWh | Country | Energy |  | Based on internal SEI internal data
District heating capex per kWh for heat pumps | 4.536 | SEK/kWh | Country | Energy
OPEX share of capex for heat pumps | 1% |  | Global | Energy
2030 price compared to current costs of solar energy | 100% |  | User controlled | Energy | Conservative approach assuming no cost reduction, up to user to change
2030 price compared to current costs of wind energy | 100% |  | User controlled | Energy | Conservative approach assuming no cost reduction, up to user to change
Impact from BAT appliances on energy savings | 20.75% |  | Global | Built environment |  | (Savvidou and Nykvist, 2020)
Impact from reduced temperature to 20 degrees on energy savings | 16% |  | City | Built environment |  | (Savvidou and Nykvist, 2020)
Impact from Savvidou Nykvist measures on energy savings | 17% |  | City | Built environment |  | (Savvidou and Nykvist, 2020)
Total building stock in municipality | 497690 | SEK | City | Built environment
CAPEX for BAT investments | 82857 | SEK | Global | Built environment | C class Combined Fridge, A class Washing Machine, B class Dish Washer , A+++ class Dryer, E class TV, A + kitchen Oven, 110 kWh e-bus | (Dodoo et al., 2017a), (Dodoo et al., 2017b), (Dodoo et al., 2018)
Energy consumption for apartment building | 3500 | kWh/year | Country | Built environment |  | https://www.energimarknadsbyran.se/el/dina-avtal-och-kostnader/elkostnader/elforbrukning/normal-elforbrukning-och-elkostnad-for-lagenhet/
Energy consumption for house | 8000 | kWh/year | Country | Built environment |  | https://www.energimarknadsbyran.se/el/dina-avtal-och-kostnader/elkostnader/elforbrukning/normal-elforbrukning-och-elkostnad-for-villa/ https://www.energimyndigheten.se/nyhetsarkiv/2020/ny-statistik-over-energianvandningen-i-smahus-flerbostadshus-och-lokaler/
Energy cost per year in municipality | 4470 | SEK/year | City | Built environment |  | SCB
Single dwelling savings of energy of reduced indoor temperature below 20 degrees | 21% |  | Global | Built environment |  | (Savvidou and Nykvist, 2020)
Multiple dwelling savings of energy of reduced indoor temperature below 20 degrees | 27% |  | Global | Built environment |  | (Savvidou and Nykvist, 2020)
CAPEX of implementing SN measures | 3413 | SEK | Global | Built environment |  | (Savvidou and Nykvist, 2020)
Share of city landfill site waste coming from the same city | 100% |  | User controlled | Consumption and material use
CCS captures share of emissions | 90% |  | Global | Multiple |  | https://climate.mit.edu/ask-mit/how-efficient-carbon-capture-and-storage
Fossil-free share of electricity mix used in city | 100% |  | Country | Multiple |  | https://www.scb.se/hitta-statistik/sverige-i-siffror/miljo/elektricitet-i-sverige/
Income per collected ton of CO2e per ton | 0 | SEK | Global | Multiple | Could be changed by user
Share of emissions reduced by hydrogen industry | 100% |  | Country | Industry
OPEX share of total costs of hydrogen in a year | 3.634% |  | City | Industry |  | https://assets.kpmg.com/content/dam/kpmg/be/pdf/2022/hydrogen-industry-1.pdf
Abatement cost of hydrogen per ton of CO2e removed | 937.5 | Eur/ton CO2e | Global | Industry | Transport sector estimate taken as best guess | https://ceepr.mit.edu/wp-content/uploads/2022/11/2022-017.pdf
Share of Carbon Credits counted towards negative emissions in net zero target | 100% |  | User controlled | Negative emissions solutions | Should be 0 if carbon credits are not allowed within net zero target
Share of bio-CCS counted towards negative emissions in net zero target | 100% |  | User controlled | Negative emissions solutions
Share of rewetting counted towards negative emissions in net zero target | 100% |  | User controlled | Negative emissions solutions
Share of rewetting paid for by agricultural industry | 50% |  | Country | Negative emissions solutions |  | Mock value
Share of rewetting paid for by superordinate government | 25% |  | Country | Negative emissions solutions |  | Mock value
Share of rewetting paid for by municipal government | 25% |  | Country | Negative emissions solutions |  | Mock value
Average cost of BECCS | 120.25 | Eur/ton CO2e removed | Global | Negative emissions solutions |  | https://www.stockholmexergi.se/content/uploads/2022/02/BECCS-Economics-Sweden-final.pdf
Average cost of DACCS | 398.5 | Eur/ton CO2e removed | Global | Negative emissions solutions |  | https://www.stockholmexergi.se/content/uploads/2022/02/BECCS-Economics-Sweden-final.pdf
Share of negative emission tech related to BECCS (and not DACCS) | 100% |  | User controlled | Negative emissions solutions | Assume no direct air capture and storage before 2030
Share of BECCS costs related to opex on annual basis | 2.2% |  | Global | Negative emissions solutions |  | https://www.stockholmexergi.se/content/uploads/2022/02/BECCS-Economics-Sweden-final.pdf
Operating cost CCS per captured ton of CO2 | 799.47 | SEK | Global | Negative emissions solutions |  | Skagestad et al. 2014
Capital cost of CCS per ton | 3997.35 | SEK | Global | Negative emissions solutions |  | Skagestad et al. 2014
2030 price compared to current costs of bio-CCS | 100% |  | User controlled | Negative emissions solutions |  | Conservative approach assuming no cost reduction, up to user to change
Cost per ton of cabon credit compensation | 623.4 | SEK | Global | Negative emissions solutions |  | https://8billiontrees.com/carbon-offsets-credits/carbon-credit-price-per-ton/
Investment cost of rewetting wetlands in lake or agricultural area | 964.9986 | SEK/tonCO2e | Country | Negative emissions solutions |  | https://www2.jordbruksverket.se/download/18.398404781668c84d6edeac8c/1540291633301/ra18_30.pdf
Investment cost of rewetting wetlands in forest | 698.4127 | SEK/tonCO2e | Country | Negative emissions solutions |  | https://www2.jordbruksverket.se/download/18.398404781668c84d6edeac8c/1540291633301/ra18_30.pdf
Operating cost of rewetting wetlands in lake or agricultural area | 351.1861 | SEK/tonCO2e | Country | Negative emissions solutions |  | https://www2.jordbruksverket.se/download/18.398404781668c84d6edeac8c/1540291633301/ra18_30.pdf
Operating cost of rewetting wetlands in forest | 507.9365 | SEK/tonCO2e | Country | Negative emissions solutions |  | https://www2.jordbruksverket.se/download/18.398404781668c84d6edeac8c/1540291633301/ra18_30.pdf
Income of rewetting wetlands in lake or agricultural area | 0 | SEK/tonCO2e | Country | Negative emissions solutions |  | Mock value
Income of rewetting wetlands in forest | 0 | SEK/tonCO2e | Country | Negative emissions solutions |  | Mock value
Share of rewetting in forest land (compared to all e.g. lake or agricultural land) | 33.33% |  | User controlled | Negative emissions solutions |  | https://www2.jordbruksverket.se/download/18.398404781668c84d6edeac8c/1540291633301/ra18_30.pdf
Average investment cost of agricultural measure per reduced tCO2e | 5803.5714 | SEK/tonCO2e | Country | Agriculture |  | https://www.naturvardsverket.se/amnesomraden/klimatomstallningen/klimatklivet/resultat-i-olika-branscher-2022/
Average OPEX of agricultural measure per reduced tCO2e | 0 | SEK/tonCO2e | Country | Agriculture |  | Mock value
Average income of agricultural measure per reduced tCO2e | 0 | SEK/tonCO2e | Country | Agriculture |  | Mock value
Average saving of agricultural measure per reduced tCO2e | 0 | SEK/tonCO2e | Country | Agriculture |  | Mock value
Average investment cost of work machine measure per reduced tCO2e | 4830.7692 | SEK/tonCO2e | Country | Industry |  | Using vehicle numbers from Klimatklivet for now. https://www.naturvardsverket.se/499452/globalassets/amnen/klimat/klimatklivet/lagesbeskrivning-for-klimatklivet-2023-04-13.pdf
Average OPEX of work machine measure per reduced tCO2e | 0 | SEK/tonCO2e | Country | Industry |  | Mock value
Average income of work machine measure per reduced tCO2e | 0 | SEK/tonCO2e | Country | Industry |  | Mock value
Average saving of work machine measure per reduced tCO2e | 0 | SEK/tonCO2e | Country | Industry |  | Mock value